## RV32I
分类 | 指令类型 | 指令简写 | 指令全称 | 指令操作 | 语法
LOAD | I | LB | Load Byte | x[rd] = sext( M[ x[rs1] + sext(offset) ][7:0] ) | lb rd, imm(rs)
|  | LH | Load Half Word | x[rd] = sext( M[ x[rs1] + sext(offset) ][15:0] ) | lh rd, imm(rs)
|  | LW | Load Word | x[rd] = sext( M[ x[rs1] + sext(offset) ][31:0] ) | lw rd, imm(rs)
|  | LBU | Load Byte, Unsigned | x[rd] = M[ x[rs1] + sext(offset) ][7:0] | lbu rd, imm(rs)
|  | LHU | Load Half word, Unsigned | x[rd] = M[ x[rs1] + sext(offset) ][15:0] | lhu rd, imm(rs)
MISC-MEM | I | FENCE | / | wait and make sure all memory or io operations complete
OP-IMM | I | ADDI | Add Immediate | x[rd] = x[rs1] + sext(imm) | addi rd, rs, imm
|  | SLTI | Set if Less Than Immediate | x[rd] = (signed) x[rs1] < sext(imm) ? 1 : 0 | slti rd, rs, imm
|  | SLTIU | Set if Less Than Immediate, Unsigned | x[rd] = (unsigned) x[rs1] < (unsigned) sext(imm) ? 1 : 0 | sltiu rd, rs, imm
|  | XORI | Exclusive-OR Immediate | x[rd] = x[rs1] ^ sext[imm] | xori rd, rs, imm
|  | ORI | OR Immediate | x[rd] = x[rs1] ¦ sext[imm]
|  | ANDI | And Immediate | x[rd] = x[rs1] & sext[imm] | andi rd, rs, imm
AUIPC | U | AUIPC | Add Upper Immediate to PC | x[rd] = pc + sext(imm << 12) imm为移位前的值 | auipc rd, imm
STORE | S | SB | Store Byte | M[ x[rs1] + sext(imm) ] = x[rs2][7:0] | sb rs2, rs1(imm)
|  | SH | Store Halfword | M[ x[rs1] + sext(imm) ] = x[rs2][15:0] | sh rs2, rs1(imm)
|  | SW | Store Word | M[ x[rs1] + sext(imm) ] = x[rs2][31:0] | sw rs2, rs1(imm)
OP | R | ADD | Add | x[rd] = x[rs1] + x[rs2] | add rd, rs1, rs2
|  | SUB | Substract | x[rd] = x[rs1] - x[rs2] | sub rd, rs1, rs2
|  | SLL | Shift Left Logical | x[rd] = x[rs1] << x[rs2] | sll rd, rs1, rs2
|  | SLT | Set if Less Than | x[rd] = (signed) x[rs1] < (signed) x[rs2] ? 1 : 0 | slt rd, rs1, rs2
|  | SLTU | Set if Less Than, Unsigned | x[rd] = x[rs1] < x[rs2] ? 1 : 0 | x[rd] = x[rs1] < x[rs2] ? 1 : 0
|  | XOR | Exclusive-OR | x[rd] = x[rs1] ^ x[rs2] | xor rd, rs1, rs2
|  | SRL | Shift Right Logical | x[rd] = zext(x[rs1] >> (unsigned) x[rs2]) | srl rd, rs1, rs2
|  | SRA | Shift Right Arithmetic | x[rd] = (signed) x[rs1] >> x[rs2][4:0] | sra rd, rs1, rs2
|  | OR | OR | x[rd] = x[rs1] ¦ x[rs2] | or rd, rs1, rs2
|  | AND | And | x[rd] = x[rs1] & x[rs2] | and rd, rs1, rs2
LUI | U | LUI | Load Upper Immediate | x[rd] = sext( (uint32_t)imm_31_12 << 12 ) | lui rd, imm
BRANCH | B | BEQ | Branch if Equal | if (x[rs1] == x[rs2]) pc += sext(offset) | beq rs1, rs2, offset
|  | BNE | Branch if Not Equal | if ( x[rs1] != x[rs2] ) pc += sext(offset) | bne rs1, rs2, offset
|  | BLT | Branch if Less Than | if ( (signed) x[rs1] < (signed) x[rs2] ) pc += sext(offset) | blt rs1, rs2, offset
|  | BGE | Branch if Greater than or Equal | if ( (signed) x[rs1] >= (signed) x[rs2] ) pc += sext(offset) | bge rs1, rs2, offset
|  | BLTU | Branch if Less Than, Unsigned | if ( x[rs1] < x[rs2] ) pc += sext(offset) | bltu rs1, rs2, offset
|  | BGEU | Branch if Greater than or Equal, Unsigned | if ( x[rs1] >= x[rs2] ) pc += sext(offset) | bgeu rs1, rs2, offset
JALR | I | JALR | Jump and Link Register | x[rd] = pc + 4 pc = (x[rs1] + sext(offset)) & ~1 | jalr rd, offset(rs1)
JAL | J | JAL | Jump and Link | x[rd] = pc + 4 pc += sext(offset) | jal rd, offset
SYSTEM | I | ECALL | Environment Call | Rising a env call, like PendSV in ARM | ecall
|  | EBREAK | Environment Breakpoint | Rising a exception or debug breakpoint | ebreak